## BOM
Description | Quantity | Unit Price | Total Price | Purchased From | Notes
Load circuit
Portable 12V Car Immersion Heater Tea Coffee Water Auto Electric Heater | 14 | 2.67 | 37.38 | Ebay (China/HK) | 120W, 10A, 2cm i.d.
Active Low 8 Channel Relay Module Board for Arduino PIC AVR MCU ARM 5V | 2 | 6.9975 | 13.995 | Ebay | Sainsmart clone
50 ft. 18/2 Thermostat Wire - solid core 210-1002BR | 1 | 10.07 | 10.07 | Home Depot | Just need white conductor; have to cut off brown sheathing
Aluminum Heatsink Cooling Cooler Heat Spreader for 5 x 3W Aquarium LED Light | 1 | 8.63 | 8.63 | Ebay (China/HK) | Size (L x W x H): Approx. 9.5 x 3 x 0.8 inch / 240 x 76 x 21mm. Cut in half.
6 ohm 50W power resistors | 5 | 1.6325 | 8.1625 | Ebay | Only available in even numbers unfortunately
2 ohm / 2R - 1 watt 1W - 5% - Carbon Film Resistors | 20 | 0.3875 | 7.75 | Ebay | For snubbers
6061 Aluminum rod - 0.75" x 11" | 2 | 2.824 | 5.648 | Ebay | Need to wrap with 39" of heavy duty aluminum foil to increase diameter to 2cm
Solar Panel Cable 16 AWG - MC4 PV Extension- 6FT | 1 | 5.5 | 5.5 | Ebay | Cut in half
Zinc Plated Split Ring Pipe Hangers ¾" - H72-075 | 4 | 1.3 | 5.2 | Ebay | Support aluminum rods. Threaded hole is 3/8-16
1/4" OD x 10' refrigeration coil PCLE-250R010 (copper tube) | 0.5 | 9.98 | 4.99 | Home Depot | Cut 28 pieces, each 1.25" long - protection for heating coil filaments
Heavy Duty 20A 125V AC 15A 250V AC DPST On/Off 2 Position 4 Term Toggle Switch | 1 | 1.4967 | 1.4967 | Ebay | DPST switch
1/2 in. 36 in. Plain Steel Flat Bar with 1/8 in. Thick - Crown Bolt 43970 | 1 | 3.57 | 3.57 | Home Depot | Cut into four 9" pieces, drill holes - each pair clamps one set of coil legs
Button Head Allen Bolts 3/8-16 X 1/2" Stainless Steel | 4 | 0.85 | 3.4 | Ebay | Connect split-ring hangers to case
4.7µF/250V Radial Electrolytic Capacitor 105C | 20 | 0.1152 | 2.304 | Ebay | For snubbers
Heat shrink 7mm - 3m | 0.5 | 4.4 | 2.2 | Amazon | Fits around copper tubing and 18awg wire - strain relief
Single-Conductor #6 Stranded to 14 AWG Type BTC Copper Wire Connectors - Blackburn Model # BTC0614-B2-5 | 2 | 1.09 | 2.18 | Home Depot | Lugs to connect solar panel cables. Screw onto shunt resistor.
#10-24 tpi Coarse Zinc-Plated Steel Wing Nut (4-Pack) | 4 | 0.295 | 1.18 | Home Depot | For coil clamps
1/4 in. x 3/4 in. x 10 ft. Black Sponge Rubber Foam Weatherstrip Tape - MD 06593 | 0.25 | 3.76 | 0.94 | Home Depot | Goes around aluminum rods where clamped by split-ring hangers
#10-24 tpi x 3/4 in. Zinc-Plated Round-Head Combo Drive Machine Screw (8-Piece per Pack) | 6 | 0.1475 | 0.885 | Home Depot | For coil clamps (4), and also shunt resistor to case (2)
Heat shrink 2.5mm - 6m | 0.25 | 3.01 | 0.7525 | Amazon | For filament to 18awg wire connection
#10 Zinc-Plated Steel Flat Washers (30-Pack) | 8 | 0.039333 | 0.31467 | Home Depot | For coil clamps (4), and also shunt resistor to case (2)
#8 1/2 in. Phillips Pan-Head Self-Drilling Screws (300-Pack) - Teks 21350 | 14 | 0.018267 | 0.25573 | Home Depot | Connect 6Ω power resistors to heat sink. Connect heat sink to acrylic case
Heavy Duty aluminum foil | 1 | 6 | 6 | Grocery store | Wrap aluminum rods to increase diameter from 3/4" to 2cm (39" each)
Meters
ADS1115 ADC | 1 | 14.95 | 14.95 | Adafruit | ADS1015 is cheaper and would be OK, but needs minor S/W change.
10A/75mV Shunt Resistor | 1 | 3.62 | 3.62 | Amazon | Ammeter
Op amp – TLV2462 | 1 | 2.95 | 2.95 | Adafruit | Ammeter
Schottky diodes | 5 | 0.14 | 0.7 | Sparkfun | ADC input protection(4). Other one is for piezo circuit.
180kΩ resistor - 1/4W | 1 | 0.01 | 0.01 | Ebay | Voltmeter - divider
8.2kΩ resistor - 1/4W | 1 | 0.01 | 0.01 | Ebay | Voltmeter - divider
5.6kΩ resistor - 1/4W | 1 | 0.01 | 0.01 | Ebay | Voltmeter - divider
82kΩ resistor - 1/4W | 1 | 0.01 | 0.01 | Ebay | Ammeter - op amp circuit
1.5kΩ resistor - 1/4W | 1 | 0.01 | 0.01 | Ebay | Ammeter - op amp circuit
Computer and Electronics
Raspberry Pi B+ | 1 | 29.95 | 29.95 | Adafruit | $10 cheaper than Pi 2
Raspberry Pi - Slice of PI/O (kit) | 1 | 12.75 | 12.75 | Ebay | I/O expansion
16x2 LCD display | 1 | 9.95 | 9.95 | Adafruit | $1.90 from China
16GB MicroSD card | 1 | 9.64 | 9.64 | Amazon | 8G would be fine, but only saves $1
DS1307 RTC module | 1 | 9 | 9 | Adafruit | Keeps time somewhat correct when not connected to internet
6 inch Right Angle Short HDMI 1.4 Male to Female Extension Cable Adapter | 1 | 8.95 | 8.95 | Ebay (China/HK) | Optional if RPi is set up as wifi AP
Permaproto half-size breadboard | 2 | 4.5 | 9 | Adafruit | 2"x3.2". 2 mounting holes.
StarTech PC Mounting Computer Screws M3 x 1/4-Inches Long Standoff - 50 Pack SCREWM3 | 40 | 0.0786 | 3.144 | Amazon | 2 per standoff
Piezo Buzzer 3Pcs 5V Active ( YMD12095G-5V ) | 1 | 1.4833 | 1.4833 | Ebay | Must be "active" type (Adafruit sells one called "breadboard friendly")
Female Thread Brass Pillar PCB Standoff Hexagonal Spacer M3x10mm | 20 | 0.068615 | 1.3723 | Amazon | Used for: permaprotos (4), RPi (4), LCD (4), relay modules (8). First IV Swinger used F-M type, but F-F is much easier.
40X Dupont Wire Male to Female Jumper Cable 20cm | 1 | 1.31 | 1.31 | Ebay (China/HK) | Slice of PI/O to relay modules and other
Momentary Button - Panel Mount (Black) | 1 | 0.95 | 0.95 | Sparkfun | Shutdown button
2n2222a transistor | 1 | 0.389 | 0.389 | Ebay | Piezo buzzer circuit
10kΩ resistor - 1/4W | 2 | 0.01 | 0.02 | Ebay | DPST and shutdown pulldowns
1kΩ resistor - 1/4W | 3 | 0.01 | 0.03 | Ebay | DPST, shutdown and piezo series
Hookup wire - red ($2.50/25ft) | 5 | 0.1 | 0.5 | Adafruit | permaproto connections
Hookup wire - black ($2.50/25ft) | 5 | 0.1 | 0.5 | Adafruit | permaproto connections
Hookup wire - yellow ($2.50/25ft) | 5 | 0.1 | 0.5 | Adafruit | permaproto connections
Power
EasyAcc 15000 mAh battery pack | 1 | 25.99 | 25.99 | Amazon | First IV Swinger used 12000 mAh model, now superseded by 15000 mAh.
Micro USB Cable - A to Right Angle Micro B (UUSBHAUB1RA) - 1ft | 2 | 3.99 | 7.98 | Amazon | One for RPi power. One for relay coil power (JD-VCC).
Micro USB 2.0 Type B Male To Female M/F Extension Extender | 1 | 1.99 | 1.99 | Ebay | Extension of battery charger port to case
Micro-USB breakout | 1 | 1.5 | 1.5 | Adafruit | Relay coil power (JD-VCC)
Enclosure
Contoured Acrylic Model Display Case 12"x6"x6" (FlyteLine) | 1 | 19.99 | 19.99 | Ebay | Order without base
Acrylic sheet (11x14 .093 Clear) | 1 | 4.24 | 4.24 | Home Depot | Cut 12"x6" piece for base
Small extra tall round rubber feet | 4 | 0.5645 | 2.258 | Ebay | .750" wide x .437" tall, #6 screw
2” long 1/4” hex 6-32 spacer standoff | 2 | 0.46875 | 0.9375 | Ebay | Cut in half. Glue into corners of case.
#6-32 tpi x 3/4 in. Zinc-Plated Round-Head Combo Drive Machine Screw (8-Piece) - Everbilt 803031 | 4 | 0.1475 | 0.59 | Home Depot | Screw feet into hex spacers glued in corners
Total |  |  | 319.9882