## BOM
Description | Quantity | Unit Price | Total Price | Purchased From | Notes
Load circuit
Binding posts | 1 | 2.67 | 2.67 | Digi-Key | Digi-Key PN: 501-1713-ND
Relay module | 1 | 1.598 | 1.598 | Amazon | 5V 1 Channel Relay Shield Module Optocoupler For PIC AVR DSP ARM Arduino TE213
1000µF 100V capacitors | 2 | 2.05 | 4.1 | Digi-Key | Digi-Key PN: 1572-1313-ND
MC-4 connector (male/female pair) | 1 | 1.398 | 1.398 | Amazon | Sun YOBA 5 Pairs of MC4 Male/ Female Solar Panel Cable Connectors
47Ω 5W resistor | 1 | 0.78 | 0.78 | Digi-Key | Bleed resistor. Needs to be able to handle 6.4J pulse energy (for 80V Voc; less for lower Voc: 0.5 * 0.002F * Voc^2). Digi-Key PN:PPC5W47.0CT-ND
18ga solid wire or zip cord, 3ft | 1 | 0.9588 | 0.9588 | Amazon | For load circuit wires: MC-4 to binding posts, PV+ binding post to relay, PV- binding post to Perma-Proto, relay to Perma-Proto. Scrap appliance cord is fine. Just want a heavier duty than hookup wire.
15SQ045 Schottky bypass diodes | 2 | 0.4445 | 0.889 | Amazon | EFF-cientt 20pcs 15amp Diode Axial Schottky Blocking Diodes for Solar Cells Panel,15SQ045 Schottky
Cable ring connectors | 2 | 0.18 | 0.36 | Digi-Key | Binding post internal connections. Digi-Key PN: 277-11154-ND
Meters
ADC - MCP3202 | 1 | 2.98 | 2.98 | Digi-Key | Digi-Key PN: MCP3202-BI/P-ND
Op amp – TLV2462 | 1 | 2.58 | 2.58 | Digi-Key | Ammeter. Digi-Key PN: 296-1892-5-ND
0.005Ω shunt resistor | 1 | 2.05 | 2.05 | Digi-Key | Ammeter. Digi-Key PN: LVRB-.005RCT-ND
0.1µF capacitor | 2 | 0.18 | 0.36 | Digi-Key | Op amp and ADC Vdd filter. Digi-Key PN: BC2665CT-ND
8-pin DIP socket (optional) | 2 | 0.12433 | 0.24867 | Amazon | uxcell 60 Pcs 8 Pin 2.54mm Pitch DIP IC Sockets Adaptor
150kΩ resistor - 1/4W | 1 | 0.0074922 | 0.0074922 | Amazon | Voltmeter - divider
7.5kΩ resistor - 1/4W | 1 | 0.0074922 | 0.0074922 | Amazon | Voltmeter - divider
75kΩ resistor - 1/4W | 1 | 0.0074922 | 0.0074922 | Amazon | Ammeter - op amp circuit
1kΩ resistor - 1/4W | 3 | 0.0074922 | 0.022477 | Amazon | Voltmeter and ammeter op amp circuits, relay input
22kΩ resistor - 1/4W | 2 | 0.0074922 | 0.014984 | Amazon | Arduino output pull-ups
2.2nF (2200 pF) capacitor | 2 | 0.0433 | 0.0866 | Amazon | Voltmeter and ammeter op amp circuits
Computer and Electronics
Arduino Uno clone | 1 | 10.86 | 10.86 | Amazon | Elegoo UNO R3 Board ATmega328P ATMEGA16U2 with USB Cable Compatible With Arduino UNO R3
Donation to arduino.cc | 1 | 5 | 5 | arduino.cc
Adafruit Perma-Proto half-size breadboard | 1 | 4.5 | 4.5 | Digi-Key | Digi-Key PN: 1528-1195-ND
22 AWG solid core hookup wire - 6 colors - 25' each | 5 | 0.1304 | 0.652 | Amazon | Elenco Solid Hook-Up Wire Kit 6 Colors in a dispenser box # WK-106
StarTech PC Mounting Computer Screws M3 x 1/4-Inches Long Standoff - 50 Pack SCREWM3 | 10 | 0.0636 | 0.636 | Amazon | 1 per standoff
8mm Body Long M3 Male Female Brass Pillar Standoff Spacer 100Pcs | 10 | 0.0549 | 0.549 | Amazon | Came with nuts - otherwise also need 10 M3 nuts
Enclosure
Ultra Pro Baseball Clear Square Holder | 1 | 5.2 | 5.2 | Amazon
Total |  |  | 48.516